## Engines DEP KEP
MODEL | PN | Supplier | TRACEABILITY | NO. MOTORS | VIN | NCT | SDA/ RMA | DTC | ISSUE | Location | Comments | Disposition | ICA | RCA | PCA | Comments2
KM | 68623468AE | DEP | / | 3 | FOUND BEFORE VIN | GIM | SDA: RLD20260726-01 | N/A | Residual coolant dropping over the engine after DEP hot test causing corrosion inside the connectors | REWORK | Issue follow by PQE, DRE and DEP quality team | REWORK | DEP increase coolant evacuation time tio stract the resudual antifreeze from the engines, | Engine desing does not allow to remove all coolant after hot test, engine needs to be tilt in order to take out all the liquid from the engine
KM | 68623468AE | DEP | / | 5 | 282935 | PENDING | SDA: RLD20260726-02 | N/A | AC Compressor connector Idamaged | REWORK | Quality team to propose a new tape location for proposal DEP Supplier to implement the change on the tape location | REWORK | PER as successful, we didn’t identify a risk of damage and the hanking keeps without a problem until connection point
KM | 68623468AE | DEP | TIAP1134610582 | 2 | TT245950 | PENDING | SDA: RLD20260726-03 |  | 68623468AE & traceability: TIAP1134610582) with hose (PN: 68619926AB) fully disconnected.EVAP system | REWORK | Issue detected during inspection at TAP after warranty report
KM | 68623468AE | DEP |  | 1 | 248801 | 26600911 | RMA: RLD20260726-04 | N/A | LOW OIL LEVEL | QUARENTINE | Issue reviewed by ST Team | RETURN
KM | 68623468AE | DEP | TIAP1298510021 | 1 |  | 26600910 | RLD20260521-02 | N/A | KM ENGINE ASSY -1.6L AUTO TRANS GAS, on 05/21/2026, at dress engine station, was found by the team member with a crack at the PTU module mounting bore for TIAP1298510021. |  | Issue reviewed by ST Team | RETURN
KM | 68623468AE | DEP | TIAP1111610050 | 1 | 157360 | 26600952 | SDA: RLD20260726-05 | N/A | KM:DISCONNECT IN THE INLET AND OUTLET HOSE, FROM THE TURBO SYSTEM TO THE THERMOSTAT. | REWORK | Issue reviewed by ST Team | REWORK
KM | 68623468AE | DEP | TIAP1114610469 TIAP1114610813 | 2 | FOUND BEFORE VIN | 26601028 | RLD20260605-01 | N/A | KM ENGINE ALIGNMENT BUSHING WITH EXTRA SCREW |  | Issue reviewed by ST Team
KM | 68623468AE | DEP | TIAP1118610449 | 1 | / | 26601030 | RMA/ SDA: RLD20260726-17 | N/A | WITH OIL LEAK AND A/C GAS LEAK | ??? | Issue reviewed by ST Team | RETURN |  |  |  | I was told this was to be repaired. Is it a repair or a pull?
KM | 68623468AE | DEP | TIAP1106610946 | 1 | / | 26601089 | RDL20260604-01 |  | WITH OIL LEAK |  | Issue reviewed by ST Team |  |  | Part had improper / incomplete braze - Supplier mis-handled defective part at their water leak test. Dry leak test had a sensor that became demounted allowing an untested part to move to finished goods area.
MP |  | DEP DEP does not supply MP | T236A141510581 | 1 | 279652 | 26600981 | REWORK | P051C Crankcase Pressure Sensor A Circuit Low P051C Crankcase Pressure Sensor A Circuit Low | MP, ENGINE PRESSURE SENSOR-CRANKCASE, WITH FAILURE DTC "P051CCRANKCASE PRESSURE SENSOR A CIRCUIT LOW" | REWORK | Issue reviewed by ST Team | REWORK |  |  |  | This is not a DEP component
KM | 68623468AE | DEP | TIAP105461049 TIAP1121610561 | 2 | 245943 281000 | 26601461 | SDA/ RMA: RLD20260726-06 If engines are pulled. Engineering insists this is a calibration issue, and vehicles need to be driven, then clear codes. | P2F71-00-ENGINE OIL CONTROL VALVE CONTROL CIRCUIT PERFORMANCE | AUTO TRANS GAS, WITH INTERNAL FAILURE CODE "0X2F7100 - ENGINE OIL CONTROL VALVE CONTROL CIRCUIT PERFORMANCE". REPORTED AT MAYOR REPAIR AREA DETECTED AT ROLLS TEST | QUARENTINE | Issue reviewed by ST Team | RETURN |  |  |  | VVT Response normal at E-Check
KM | 68623468AE | DEP | TIAP1100610829 | 1 | 230641 | 26601392 | RLD20260726-07 | P0339 Crankshaft Position Sensor Intermittent | KM VIN 230641 WITH ACTIVE FAULTS +EPCM033900 P0339 CRANKSHAFT POSITION SENSOR INTERMITTENT- | QUARENTINE | Issue reviewed by ST Team | RETURN |  |  |  | Crank signal normal at E-Check
KM | 68623468AE | DEP | TIAP1126610136 TIAP1125610858 | 2 | 283256 255556 | 26601391 | Neither of these were dyno tested. Request to not pull engine - Prodcut engineering contacted for assistance. RLD20260726-08 | EPCM2C7F00 P2C7F TURBOCHARGER TURBINE INLET VALVE POSITION SENSOR EXCEEDED LEARNING LIMIT- | KM VIN 283256 255556 WITH ACTIVE FAULTS +EPCM2C7F00 P2C7F TURBOCHARGER TURBINE INLET VALVE POSITION SENSOR EXCEEDED LEARNING LIMIT- | QUARENTINE | Issue reviewed by ST Team | RETURN
KM | 68623468AE | KEP |  | 1 |  | 26601350 | REWORK | N/A | WITH MISSING HOOSE | REWORK | Issue reviewed by ST Team | REWORK
KM | 68623468AE | DEP | TIAP1121610683 TIAP1121610681 | 2 | 243667 273529 | 26601343 | SDA: RLD20260726-09 | N/A | COOLANT LEAK AT THE QUICK CONNECT AT INSPECTION OF THE PART ITS VISIBLE THAT THE METAL CLIP ITS NOT COMPLETELY SETTLED ALSO THE PLASTIC HOSE. | REWORK | Issue reviewed by ST Team | REWORK
KM | 68623468AE | KEP | / TIAP1121610135 / | 3 | 281063 221567 257968 | 26601336 | REWORK | N/A | COOLANT LEAK DUE TO LOOSE ENGINE COOLANT HOSES | REWORK | Issue reviewed by ST Team | REWORK
KM | 68623468AE | DEP | TIAP1125610376 | 1 | 205516 | 26601282 | Not dyno tested "Request to not pull engine - Prodcut engineering contacted for assistance. RLD20260618-03 | P2C7F Turbocharger Turbine Inlet Valve Position Sensor Exceeded Learning Limit- | KM:INOPERATIVE TURBOCHARGER TURBINE. ENGINE WITH INTERNAL FAILURE (TUR BOCHARGER TURBINE INLET VALVE POSITION SENSOR EXCEEDED LEARNING LIMIT) VIN 205516 | QUARENTINE | Issue reviewed by ST Team | RETURN
KM | 68623468AE | DEP | / | 1 | 235544 | 26601268 | PFS has this VIN listed as an MP, so not a DEP engine. | TBD | WITH INTERNAL FAILURE, CRANKSHAFT POSITION SENSOR INTERMITTENT | QUARENTINE | Identification is pending by production | RETURN
KM | 68623468AE | DEP | TIAP1118610799 | 1 | 239830 | 26601262 | Expect this to hae been a deoiler issue. Engine should not have been pulled. Requested a deoiler swap on this engine previous. If it is pulled, RMA is RLD20260618-01 | P052E Positive Crankcase Ventilation Regulation Valve Performance | KM vehicle exhibiting a significant amount of smoke coming from the exhaust, along with visible liquid discharge also exiting through the exhaust pipe. | QUARENTINE | Identification is pending by production | RETURN
KM | 68623468AE | DEP | TIAP1114610520 | 1 | 274011 | 26601261 | Requested deoiler to be swapped out. No further info supplied back to DEP. SDA or RMA if alreayd pulled is RLD20260726-10 | BSR | Noisy motor |  | Issue reviewed by ST Team | RETURN
KM | 68623468AE | DEP |  | 0 | 288679 | 26601229 | VOID NCT | VOID NCT | NC VOID REMARKS. IGNACIO ROMERO DUPLICATE TICKET 26601227 FOR THE SAME ISSUE.KM ,VIN 288679 MAKING NOISE UPON STARTUP |  | Identification is pending by production | RETURN
KM | 68623468AE | DEP | T025W1196M0885 | 1 | 288679 | 26601227 | What is component listed for traceability. Not an engine serial number. No prior notification of this issue. | BSR | Noisy motor | QUARENTINE | Identification is pending by production | RETURN
KM | 68623468AE | DEP | / | 1 | 262321 | 26601158 | RLD20260726-07 | TBD | KM VIN 262321: WON'T START DUE TO A FAULTY CRANKSHAFT SENSOR. | QUARENTINE |  | RETURN
KM | 68623468AE | KEP | / | 5 | 157360 276232 282713 281280 252389 | 26601110 | REWORK | N/A | GAS COOLANT DISTRIBUITION HOSE TO THE TURBOCHARGER WHIT A LEAK | REWORK | ENGINE ASSY - 1.6L AUTO TRANS GAS COOLANT DISTRIBUITION HOSE TO THE TURBOCHARGER WHIT A LEAK, FOUND AT MAYOR REPAIR, VIN´S:157360,276232,282713,281280,252389. | REWORK
KM | 68623468AE | DEP | / | 1 | 224026 |  | Not a DEP Engine, this is an MP. | P0339 Crankshaft Position Sensor Intermittent |  | QUARENTINE | Information is pending by production
KM | 68623468AE | DEP | / | 1 | 208180 | N/A | Not a DEP Engine, this is an MP. | N/A | Deprogrammed engine, vaccum pump damaged | QUARENTINE | Deprogrammed engine, vaccum pump damaged
KM | 68623468AE | DEP | / | 1 | 271651 | 26600876 | Not a DEP Engine, this is an MP. | P0339 Crankshaft Position Sensor Intermittent |  | QUARENTINE | Issue reviewed by ST Team
MP | 68436296AG | KEP | TCH87339520827 | 1 | 289093 | N/A | TBD | N/A | Deprogrammed engine | QUARENTINE | Deprogrammed engine
MP | 68436296AG | KEP | / | 1 | 261598 | N/A | TBD | N/A | screw swept thread | QUARENTINE | screw swept thread
MP | 68436296AG | KEP | / | 1 | 228146 | N/A | TBD | N/A | Validated by Raul Ávila. oil dipstick is broken | QUARENTINE | Validated by Raul Ávila. oil dipstick is broken
MP | 68436296AG | KEP | / | 1 | 278690 | N/A | TBD | N/A | Information is pending by production | QUARENTINE | Information is pending by production
MP | 68436296AG | KEP | / | 1 | 272706 | N/A | TBD | N/A | Information is pending by production | QUARENTINE | Information is pending by production
MP | 68436296AG | KEP | / | 1 | 263692 | N/A | TBD | N/A | Information is pending by production | QUARENTINE | Information is pending by production
KM | 68623468AE | DEP | TIAP1126610565 | 1 | 280983 | 26601472 | Should be a repair, not a pull. Please let us know if this is already pulled. RLD20260726-11 | P25E5 B Camshaft Position Control Performance Bank 1 | VIN 280983 TIAP1126610565 WITH ACTIVE FAULTS +EPCM2F7100 P2F71 ???- (UNIT REPORTED BY TULIO MERINO, MAJOR REPAIRS) | ENGINE DRESS | Issue reviewed by ST Team | RETURN |  |  |  | Cam and cranks sensors normal at E-check. VVT Response normal.
KM | 68623468AE | DEP | TIAP1067610543 | 1 | 264572 | 26601473 | Should be a repair, not a pull. Please let us know if this is already pulled. RLD20260726-11 | P25DF A Camshaft Position Control Performance Bank 1 | KM, VIN 264572 WITH ACTIVE FAULTS: +EPCM25DF00 P25DF (CAMSHAFT POSITION CONTROL PERFORMANCE, BANK 1) - (UNIT REPORTED BY TULIO IN REPAIRS) | QUARENTINE | Issue reviewed by ST Team | RETURN |  |  |  | Cam and cranks sensors normal at E-check. VVT Response normal.
KM | 68623468AE | DEP | TIAP1074610492 TIAP1126610198 | 2 | 243697 210375 | 26601497 | RLD20260726-12 | U115C Lost Communication with ETM | KM VIN243697 FALLAS ACTIVAS +EPCM001600 P0016 CRANKSHAFT/CAMSHAFT TIMING MISALIGNMENT - BANK 1 SENSOR 1, (07/046/2026) ADDING ENGINE 210375 TIAP1134610250 | QUARENTINE | Issue reviewed by ST Team | RETURN |  |  |  | Cam and cranks sensors normal at E-check. VVT Response normal.
KM | 68623468AE | DEP | TIAPP1126610198 | 1 | 204556 | 26601525 | SDA/ RMA: RLD20260726-06 If engines are pulled. Engineering insists this is a calibration issue, and vehicles need to be driven, then clear codes. | P2F71-00-ENGINE OIL CONTROL VALVE CONTROL CIRCUIT PERFORMANCE | KM ENGINE WITH INTERNAL FAILURE (P2F71) - ENGINE OIL CONTROL VALVE CONTROL CIRCUIT PERFORMANCE. VIN 204556 TRACEABILITY: TIAPP1126610198 | QUARENTINE | Issue reviewed by ST Team | RETURN |  |  |  | VVT Response normal at E-Check
KM | 68623468AE | DEP | TIAP1293510216 DEP Added | 1 | 157085 | 26601475 | "Request to not pull engine - Prodcut engineering contacted for assistance. RLD20260726-08 Engine dyno tested with no issue. | P2C7F Turbocharger Turbine Inlet Valve Position Sensor Exceeded Learning Limit | ON 06/29/2026, ENGINE  1.6L AUTO TRANS GAS, KM: PRESENTS A NO-START CONDITION. ACTIVE DTCS P2C7F, P0351-00, P0352-00, P0353-00,P0354-00. PHYSICAL INSPECTION FOUND ONE IGNITION COIL AND ITSCONNECTOR BURNED, WHILE ANOTHER COIL CONTAINED LIQUID CONTAMINATION. SINCE ALL FOUR IGNITION COILS SHARE THE SAME HARNESS, FAULTS WERE REPORTED ON ALL FOUR CIRCUITS. DETECTED AT REPAIRS STATION, WAS FOUND BY THE TEAM LEADER, VIN 157085, 1 TOTAL SUSPECT/REJECT PART. |  | Issue reviewed by ST Team | RETURN
KM | 68623468AE | DEP | TIAP1126610308 | 1 | 237172 | 26601469 | SDA/ RMA: RLD20260726-06 If engines are pulled. Engineering insists this is a calibration issue, and vehicles need to be driven, then clear codes. | P2F71-00-ENGINE OIL CONTROL VALVE CONTROL CIRCUIT PERFORMANCE | KM ENGINE OIL CONTROL VALVE CONTROL CIRCUIT PERFORMANCE - ACTIVE FAILURE. VIN 237172 |  | Issue reviewed by ST Team | RETURN |  |  |  | Cam and cranks sensors normal at E-check. VVT Response normal.
KM | 68623468AE | DEP | TIAP1121610213 | 1 | 274011 | 26600970 | RLD20260726-10 | BSR | KM VIN 274011 WITH NOISE DURING THE ROAD TEST. |  | Issue reviewed by ST Team | RETURN |  |  |  | NVH appeared normal at E-Check
MP | 68436296AG | KEP | / | 1 | 259711 | 26601521 | PENDING | N/A | MP - ENGINE ASSY - 2.0L DI TURBO GAS AUTO TRANS WITH BSR, VIN 259711 |  | Issue reviewed by ST Team | RETURN
MP | 68436296AG | s |  | 1 |  | 26601520 | VOID NCT | VOID NCT | MP . ENGINE ASSY - 2.0L DI TURBO GAS AUTO TRANS NC VOID REMARKS. MARIANNE TRUJILLO WRONG SUPPLIER CODE, THE NCT MUST SEND TO ITALY FCA |  | VOID NCT
MP | 68436296AG | KEP | TCH87336520498 | 1 | 281786 | 26601517 | PENDING | P0365 CAMSHAFT POSITION SENSOR CIRCUIT - BANK 1 SENSOR 2 P006D BAROMETRIC PRESSURE - INLET AIR PRESSURE CORRELATION | MP, ENGINE-2.0L DI TURBO GAS AUTO, WITH DTC SENSOR FAILURE "P0365 CAMSHAFT POSITION SENSOR CIRCUIT - BANK 1 SENSOR 2" "P006D BAROMETRIC PRESSURE - INLET AIR PRESSURE CORRELATION", REPORTED AT MAYOR REPAIR, 1 REJECTED PART VIN 281786, TCH87336520498. | QUARENTINE | Issue reviewed by ST Team | RETURN
MP | 68436296AG | KEP | TCH87345520053 | 1 | 291435 | 26601507 | PENDING | P0017 CRANKSHAFT/CAMSHAFT TIMING MISALIGNMENT - BANK 1 SENSOR 2 P0016 CRANKSHAFT/CAMSHAFT TIMING MISALIGNMENT - BANK 1 SENSOR 1 | MP, ENGINE ASSY - 2.0L DI TURBO GAS AUTO TRANS, WITH DTC FAILURE CODE P0017 CRANKSHAFT/CAMSHAFT TIMING MISALIGNMENT - BANK 1 SENSOR 2, P0016 CRANKSHAFT/CAMSHAFT TIMING MISALIGNMENT - BANK 1 SENSOR 1, VIN 291435, TCH87345520053. |  | Issue reviewed by ST Team | RETURN
KM | 68623468AE | DEP | TIAP1054610496 | 1 | 210375 | 26601529 | RLD20260726-11 | P25DE A CAMSHAFT POSITION - UNABLE TO ACHIEVE LOCKED POSITION BANK 1 P0011 BANK 1 CAMSHAFT 1 POSITION TIMING OVER ADVANCED OR SYSTEM PERFORMANCE" | KM, ENGINE  1.6L AUTO TRANS GAS, WITH ACTIVE FAILURE CODE DTC "P25DE A CAMSHAFT POSITION - UNABLE TO ACHIEVE LOCKED POSITION BANK 1" "P0011 BANK 1 CAMSHAFT 1 POSITION TIMING OVER ADVANCED OR SYSTEM PERFORMANCE", REPORTED AT MAYOR REPAIR, VIN 210375 TIAP1054610496 | QUARENTINE | Issue reviewed by ST Team | RETURN |  |  |  | Cam and cranks sensors normal at E-check. VVT Response normal.
KM | 68623468AE | DEP | TIAP1324510073 | 1 | 264090 | 26601553 | RLD20260726-13 | Pending | KM, ENGINE – 1.6L AUTO TRANS GAS, WITH OIL LEAK AT THE JUNCTION OF THE TRANSMISSION AND THE ENGINE BLOC, VIN 264090 TIAP1324510073 | QUARENTINE | Issue reviewed by ST Team | RETURN
KM | 68623468AE | DEP | TIAP1138610946 | 1 | 293660 | 26601709 | RLD20260726-07 | P1AC6 MCPA Crankshaft Position Signal Sensor Performance | KM, ENGINE ASSY - 1.6L AUTO TRANS GAS, WITH ACTIVE FAILURE DTC CODE "P1AC6 MCPA CRANKSHAFT POSITION SIGNAL SENSOR PERFORMANCE", VIN 293660 TIAP1138610946 | REPAIR | Issue reviewed by ST Team | RETURN |  |  |  | Crank signal normal at E-Check
KM | 68623468AE | DEP | TIAP1121610876 | 1 | 204568 | 26601761 | RLD20260726-14 | N/A | KM ENGINE WITH LOOSE FLYWHEEL VIN: 204568 TRACEABILITY: TIAP1121610876 | REPAIR | Issue reviewed by ST Team | RETURN
KM | 68623468AE | DEP | TIAP1139610470 | 1 | 292963 | 26601725 | Requested this to be a repair. RLD20260722-01 | N/A | KM ENGINE WITH FRACTURED HOSE (AIR FILTER CONNECTION), VIN 292963, TIAP1139610470 | ENGINE DRESS | Issue reviewed by ST Team | RETURN
KM | 68623468AE | DEP | TIAP1135610606 | 1 | 236260 | 26601656 | Should not have been pulled. Dundee should have been contacted. This is either a deoiler issue or a check valve issue. RLD20260618-01 | N/A | KM: 68623468AE ENGINE WITH EXCESS OF SMOKE EMISSIONS VIN 236260, TIAP1135610606 ON 07-15-2026 DURING 3RD SHIFT REPORTED BY TEAM LEADER | ENGINE DRESS | Issue reviewed by ST Team | RETURN
KM | 68623468AE | DEP | TIAP1134610571 | 1 | 238995 | 26601593 | RLD20260726-15 | N/A | KM: ENGINE-1.6L AUTO TRANS GAS WITH BELT OUT OF POSITION. VIN 238995 TIAP1134610571 PNP68623468AE | ENGINE DRESS | Issue reviewed by ST Team | REWORK
KM | 68623468AE | DEP | TIAP1134610344 | 1 | 288150 | 26601587 | Looks like an oil cooler leak, do you have spare Oil Cooler parts? Can this be repaired in vehicle or is the engine pulled already? RLD20260726-16 | N/A | KM VIN 288150 ENGINE WITH A LEAK REPORTED BY THE TEAM CHIEF DURING MAJOR REPAIRS.TIAP1134610344 | ENGINE DRESS | Issue reviewed by ST Team (Ignacio Romero) | RETURN
MP | 68436296AG | KEP | / | 1 | 291767 | 26601604 | REWORK | EPCM013800 P0138 O2 SENSOR 1/2 CIRCUIT HIGH | MP WITH ACTIVE FAULTS +EPCM013800 P0138 O2 SENSOR 1/2 CIRCUIT HIGH (BENT PIN IN HARNESS) VIN 291767 | REWORK | Issue reviewed by ST Team (Ignacio Romero) | REWORK
MP | 68436296AG | KEP | TCH87014620316 | 1 | 291562 | 26601594 | PENDING | N/A | MP: ENGINE ASSY - 2.0L DI TURBO GAS AUTO TRANS WIRH POORLY MACHINED, EXCESS MATERIAL. VIN 291562 TCH87014620316 | ENGINE DRESS | Issue reviewed by ST Team | RETURN
MP | 68436296AG | KEP | TCH870146200316 | 1 | 291560 | 26601586 | PENDING | N/A | MP INTERNAL DIAMETER OBSTRUCTED DUE TO LACK OF MACHINING TCH870146200316 VIN 291560 | ENGINE DRESS | Issue reviewed by ST Team (Luis Antonio Barrera) | RETURN
MP | 68436296AG | KEP | TCH87350520620 | 1 | 291358 | 26601582 | PENDING | E-PCM-STRTStart Engine | MP, Engine-2.0l Di Turbo Gas Auto, on 07/09/2026, at 1° shift, on mayor repair department, was found by the Team Leader with a «No start engine» issue, WCC report shows active DTC failure code from Prefinal test «E-PCM-STRTStart Engine», for VIN 291358 TCH87350520620, 1 Rejected part. | ENGINE DRESS | Issue reviewed by ST Team | RETURN
|  | 05221 |  | 1 |  | 26601843
|  | 05221 |  | 1 |  | 26601828
|  | 05221 |  | 1 |  | 26601808

## RDM ESTATUS I
Todos los VINs que fuereron reportados por correo (Iquib)
KM | [6 empty] | MP
VIN | TRACEBILITY | CUARENTENA | REPARACIONES (ELEFANTE) | CAMBIO IQUIB | NOTAS |  | VIN | TRACEBILITY | CUARENTENA | REPARACIONES (ELEFANTE) |  | NOTAS
3C4PJMB21TT250503 | T26DK073600180 | 1 |  |  | 1ra solicitud RDM |  | 281710 | TCA6E152600572 |  | 1
3C4PJMB26TT263361 |  |  |  | 1 |  |  | 270681 | TCA6E158600065 |  | 1 | 1 SUSP. COMPLETA | UNIDAD CAMBIO DE RDM 3 VECES
3C4PJMB2XTT273567 | T26DK059600190 | 1 |  | 1 |  | COINCIDE | 272829 | TCA6E104600249 |  | 1
3C4PJMB26TT283206 | T26DK034600339 | 1 |  | 1 |  | NO COINCIDE
3C4PJMB29TT262253 | T26DK089600197 | 1 |  | 1 |  | FALTA
3C4PJMB28TT270201 | T26DK070600091 | 1 |  | 1 |  | PENDIENTE DE VIN |  |  |  |  | 1
3C4PJMB25TT269040 | [11 empty] | TOTAL PIEZAS IDENTIFICADAS
3C4PJMB29TT262530 | T26DK080600408 |  | 1
3C4PJMB20TT233787 |  |  |  | 1
3C4PJMB24TT230150
3C4PJMB26TT283206 | T26DK034600339
3C4PJMB22TT264636 | T26DK085600414 | 1 |  | 1 | NO EN TRACK
3C4PJMC20TT286956 |  |  |  | 1 | NO EN TRACK |  |  | Part Number: | 68541059AD
3C4PJMB20TT215130 |  |  |  | 1 | NO EN TRACK
| T26DK119600375 | 1
TT233787 | T26DK073600431 | 1
| T26DK107600315 | 1
TT230150 | T26DK120600170 | 1
TOTAL PIEZAS IDENTIFICADAS
283206 | Confirmar trazabilidad
233661 | Confirmar trazabilidad
215130 | Falta RDM
286956 | Falta RDM
233787 | Confirmar trazabilidad
230150 | cambio de arnes
230540 | cambio de arnes | pines invertidos | NCT 26 601603